## 串口命令格式V2.2
Radar serial port data format description: 1. Frame: Each command data is called a frame; the frame consists of 4 parts: frame header, data length in the frame, data in the frame and tail of the frame; 2. Intra-frame data: The intra-frame data starts with a command, followed by the data content Notice: 1. The maximum data length of a single serial port command does not exceed 64 bytes (the size is subject to the actual situation, and each platform may be different. When the upper computer sends the start command, the result returned by the lower computer includes the buffer size of the command communication) , so when reading and writing multiple registers, if it exceeds 64 bytes, it needs to be divided into multiple commands and issued. 2. Byte order: little endian 3. Because the serial port will output the radar waveform data by default, it is necessary to switch to the command mode before issuing the command. The usual method is divided into three steps: a) Send "open command mode" (because the chip may still output data, the data received by the serial port will contain waveform data, so the returned result will not be analyzed) b) Clear the serial port cache data (generally delay about 100ms, make sure the serial port data is cleared) c) Send "open command mode" again, and analyze the returned result After the end of the command mode, send "Close command mode" to start the waveform data transmission 4. The user-defined command ID interval is recommended to be placed in the interval 0x0060~0x00A0
Update content
0x0030 | Added saturation detection function
Frame format
Frame header | 0xFAFBFCFD
Intra-frame data length | 2 bytes
Intra frame data | Refer to the description of the data format in the frame | For command return, the data format in the frame is: 2-byte return command + 2-byte return value + N-byte result data
End of frame | 0x01020304
Intra frame data format
Command type | Command value (2 bytes) | Command data | Return command | Return value | Return result data | Directions | Parameter details | Is it necessary to support
Read version | 0x0000 | NOT | 0x0100 | 2 bytes 0: success Other values are failed" | 2 bytes return result data length + version information | The returned version is represented as a string. For example Major version number: 1 Minor version number: 4 patch version number: 14 The version information indicates: v1.4.14 |  | Yes
Write register | 0x0001 | 2-byte chip address + (2-byte address + 2-byte data) * N | 0x0101 | 2 bytes 0: success Other values are failed" | NOT | When the host sends data, it first sends the 2-byte chip address, and then every group of 4 bytes, each group contains register address and data, each with two bytes |  | Yes
Read register | 0x0002 | 2-byte chip address + (2-byte address) * N | 0x0102 | 2 bytes 0: success Other values are failed" | (2 bytes data) * N | When the host sends data, it first sends the 2-byte chip address, and then every 2-byte group, each group contains only the register address, two bytes; when the device returns data, every 2-byte group, each group only Contains data, 2 bytes; |  | Yes
Configure ABD parameters | 0x0007 | (2-byte parameter name + 4-byte parameter value) * N | 0x0107 | 2 bytes 0: success Other values are failed" | None | When the host sends data, every group of 6 bytes contains parameter name and parameter value | Global parameters: 0x0000--roiMin; minimum detection distance gate 0x0001--roiMax; the farthest detection distance gate 0x0002--delayTime; delay time High Threshold Parameters: 0x0010--activeFrameNum; The minimum number of frames detected 0x0011--inactiveFrameNum; The minimum number of frames for the target to disappear 0x0012---threshold; detection threshold, the square of the 2dfft modulus (the first two bytes of threshold represent the distance gate, and the last two bytes represent the threshold, such as 05 00 34 12: the fifth distance gate threshold 0x1234) Low Threshold Parameters: 0x0020--activeFrameNum; The minimum number of frames detected 0x0021--inactiveFrameNum; The minimum number of frames for the target to disappear 0x0022---threshold; detection threshold, the square of the 2dfft modulus (the first two bytes of threshold represent the distance gate, and the last two bytes represent the threshold, such as 05 00 34 12: the fifth distance gate threshold 0x1234) | NO
Read ABD parameters | 0x0008 | (2-byte parameter name) * N | 0x0108 | 2 bytes 0: success Other values are failed" | (4 byte parameter value) * N | When the host sends data, every group of 2 bytes contains only parameter values; when the device returns data, every group of 4 bytes contains only parameter values | High Threshold Parameters: 0x0000--roiMin; minimum detection distance gate 0x0001--roiMax; the farthest detection distance gate 0x0002--activeFrameNum; The minimum number of frames detected 0x0003--inactiveFrameNum; The minimum number of frames for the target to disappear Low Threshold Parameters: 0x0010--roiMin; minimum detection distance gate 0x0011--roiMax; the farthest detection distance gate 0x0012--activeFrameNum; detect the target minimum frame number 0x0013--inactiveFrameNum; The minimum number of frames for the target to disappear High Threshold Threshold: 0x0020~0x002f respectively correspond to the high threshold of range gate 0~15 Low Threshold Threshold: 0x0030~0x003f respectively correspond to the high threshold of range gate 0~15 | No
Read serial number | 0x0011 | NoT | 0x0111 | 2 bytes 0: success Other values are failed" | 2-byte module identification + 4-byte serial number |  |  | No
Configure system parameters | 0x0012 | (2-byte parameter name + 4-byte parameter value) * N | 0x0112 | 2 bytes 0: success Other values are failed" | None | When the host sends data, every group of 6 bytes contains parameter name and parameter value | 0x0000--systemMode; 0-transparent, 1-MTT, 2-VS, 3-GR ... (custom format is recommended to start from 10 or above) 0x0001--uploadSampleRate; downsampling ratio 0x0002--debugMode | No
Read system parameters | 0x0013 | (2-byte parameter name) * N | 0x0113 | 2 bytes 0: success Other values are failed" | (4 byte parameter value) * N | When the host sends data, every group of 2 bytes contains only parameter values; when the device returns data, every group of 4 bytes contains only parameter values |  | No
Enter factory test mode | 0x0024 | None | 0x0124 | 2 bytes 0: success Other values are failed" | 2-byte sub-board model 2-byte cascaded chip quantity 2 byte number of channels 2 byte data type 2 bytes 1DFFT size 2 bytes per frame chirp number 2-byte downsampling interval |  | Sub board model: reserved, fill in 0 Number of chips: 1-single chip, 2-double chip,,, Number of channels: number of receiving channels Data type: 0-1DFFT, 1-2DFFT, 2-2DFFT PEAK, 3-DSRAW Downsampling rate: 1 means no downsampling | NO
Exit factory test mode | 0x0025 | None | 0x0125 | 2 bytes 0: success Other values are failed" | None |  |  | NO
Send factory test results | 0x0026 | (2 byte address + 2 byte data) * N | 0x0126 | 2 bytes 0: success Other values are failed" | None |  | At present, it mainly updates the TX register | NO
Custom Command Range | 0x0060~0x00A0 | Customization | 0x1060~0x10A0 | Customization
Open command mode | 0x00FF | 2 bytes upper computer version | 0x01FF | 2 bytes 0: success Other values are failed" | 2-byte protocol version number + 2-byte sending and receiving buffer size |  | The current protocol version number is 2 | Yes
Disable command mode | 0x00FE | None | 0x01FE | 2 bytes 0: success Other values are failed" | None |  |  | Yes
Example | Send Content |  | Receive content | Description
Reading version | 12 bytes: fd fc fb fa 02 00 00 00 04 03 02 01 |  | 23 bytes: FD FC FB FA 0D 00 00 01 00 00 07 00 76 31 2E 34 2E 31 34 04 03 02 01 | The return result is: 0-success String length: 7 Major version number: 1 Minor version number: 4 patch version number: 14 Version information: v1.4.14
Write a single register | 18 bytes: fd fc fb fa 08 00 01 00 20 00 41 00 04 c8 04 03 02 01 |  | 14 bytes: fd fc fb fa 04 00 01 01 00 00 04 03 02 01 | The returned result is: 0-success
Write multiple registers | "22 bytes (2 registers): fd fc fb fa 0c 00 01 00 20 00 41 00 04 c8 42 00 03 00 04 03 02 01" |  | 14 bytes: fd fc fb fa 04 00 01 01 00 00 04 03 02 01 | The returned result is: 0 - success Note: If the number of registers written at one time is large, resulting in the total frame length exceeding 64 bytes, multiple write register commands need to be sent
Read a single register | 16 bytes: fd fc fb fa 04 00 02 00 20 00 41 00 04 03 02 01 |  | 16 bytes: fd fc fb fa 06 00 02 01 00 00 04 c8 04 03 02 01 | The return result is: 0-success Register 0x0041: 0xC804
Read multiple registers | 18 bytes: fd fc fb fa 06 00 02 00 20 00 41 00 42 00 04 03 02 01 |  | 18 bytes: fd fc fb fa 08 00 02 01 00 00 04 c8 03 00 04 03 02 01 | The return result is: 0-success Register 0x0041: 0xC804 Register 0x0042: 0x0003 Note: If the number of registers to be read at one time is large, resulting in the total length of the frame exceeding 64 bytes, multiple read register commands need to be sent
Open command mode | 12 bytes: fd fc fb fa 04 00 ff 00 01 00 04 03 02 01 |  | 14 bytes: fd fc fb fa 08 00 ff 01 00 00 02 00 00 04 04 03 02 01 | The returned result is: 0 - success Protocol version number: 2 Transceiver buffer size: 1024
Disable command mode | 12 bytes: fd fc fb fa 02 00 fe 00 04 03 02 01 |  | 14 bytes: fd fc fb fa 04 00 fe 01 00 00 04 03 02 01 | The returned result is: 0-success
Enter factory test mode | 12 bytes: fd fc fb fa 02 00 24 00 04 03 02 01 |  | 28 bytes: fd fc fb fa 12 00 24 01 00 00 00 00 02 00 04 00 00 00 40 00 20 00 02 00 04 03 02 01 | The return result is: 0-success Daughter board model: 0 Number of cascaded chips: 2 Number of channels: 4 Data Type: 0 1DFFT size: 64 Number of chirps per frame: 32 Downsampling Interval: 2
Send factory test results | 12 bytes: fd fc fb fa 02 00 26 00 04 03 02 01 |  | 28 bytes: fd fc fb fa 12 00 26 01 00 00 00 00 02 00 04 00 00 00 40 00 20 00 02 00 04 03 02 01 | The return result is: 0-success Daughter board model: 0 Number of cascaded chips: 2 Number of channels: 4 Data Type: 0 1DFFT size: 64 Number of chirps per frame: 32 Downsampling Interval: 2

## Top
Radar serial port data format description:
1. Frame: Each command data is called a frame; the frame consists of 4 parts: frame header, data length in the frame, data in the frame and tail of the frame;
2. Intra-frame data: The intra-frame data starts with a command, followed by the data content
Notice:
1. The maximum data length of a single serial port command does not exceed 64 bytes (the size is subject to the actual situation, and each platform may be different. When the upper computer sends the start command, the result returned by the lower computer includes the buffer size of the command communication) , so when reading and writing multiple registers, if it exceeds 64 bytes, it needs to be divided into multiple commands and issued.
2. Byte order: little endian
3. Because the serial port will output the radar waveform data by default, it is necessary to switch to the command mode before issuing the command. The usual method is divided into three steps:
a) Send "open command mode" (because the chip may still output data, the data received by the serial port will contain waveform data, so the returned result will not be analyzed)
b) Clear the serial port cache data (generally delay about 100ms, make sure the serial port data is cleared)
c) Send "open command mode" again, and analyze the returned result
After the end of the command mode, send "Close command mode" to start the waveform data transmission
4. The user-defined command ID interval is recommended to be placed in the interval 0x0060~0x00A0

## Sheet2
Update content
0x0030 | Added saturation detection function
Frame format
Frame header | 0xFAFBFCFD
Intra-frame data length | 2 bytes
Intra frame data | Refer to the description of the data format in the frame | For command return, the data format in the frame is: 2-byte return command + 2-byte return value + N-byte result data
End of frame | 0x01020304
Intra frame data format

## Sheet1
Command type | Command value (2 bytes) | Command data | Return command | Return value | Return result data | Directions | Parameter details | Is it necessary to support | Command type;Command value (2 bytes);Command data;Return command;Return value;Return result data;Directions;Parameter details;Is it necessary to support
Read version | 0x0000 | NOT | 0x0100 | 2 bytes 0: success Other values are failed" | 2 bytes return result data length + version information | The returned version is represented as a string. For example Major version number: 1 Minor version number: 4 patch version number: 14 The version information indicates: v1.4.14 |  | Yes | Read version;0x0000;NOT;0x0100;2 bytes 0: success Other values are failed";2 bytes return result data length + version information;The returned version is represented as a string. For example Major version number: 1 Minor version number: 4 patch version number: 14 The version information indicates: v1.4.14;;Yes
Write register | 0x0001 | 2-byte chip address + (2-byte address + 2-byte data) * N | 0x0101 | 2 bytes 0: success Other values are failed" | NOT | When the host sends data, it first sends the 2-byte chip address, and then every group of 4 bytes, each group contains register address and data, each with two bytes |  | Yes | Write register;0x0001;2-byte chip address + (2-byte address + 2-byte data) * N;0x0101;2 bytes 0: success Other values are failed";NOT;When the host sends data, it first sends the 2-byte chip address, and then every group of 4 bytes, each group contains register address and data, each with two bytes;;Yes
Read register | 0x0002 | 2-byte chip address + (2-byte address) * N | 0x0102 | 2 bytes 0: success Other values are failed" | (2 bytes data) * N | When the host sends data, it first sends the 2-byte chip address, and then every 2-byte group, each group contains only the register address, two bytes; when the device returns data, every 2-byte group, each group only Contains data, 2 bytes; |  | Yes | Read register;0x0002;2-byte chip address + (2-byte address) * N;0x0102;2 bytes 0: success Other values are failed";(2 bytes data) * N;When the host sends data, it first sends the 2-byte chip address, and then every 2-byte group, each group contains only the register address, two bytes; when the device returns data, every 2-byte group, each group only Contains data, 2 bytes;;;Yes
Configure ABD parameters | 0x0007 | (2-byte parameter name + 4-byte parameter value) * N | 0x0107 | 2 bytes 0: success Other values are failed" | None | When the host sends data, every group of 6 bytes contains parameter name and parameter value | Global parameters: 0x0000--roiMin; minimum detection distance gate 0x0001--roiMax; the farthest detection distance gate 0x0002--delayTime; delay time High Threshold Parameters: 0x0010--activeFrameNum; The minimum number of frames detected 0x0011--inactiveFrameNum; The minimum number of frames for the target to disappear 0x0012---threshold; detection threshold, the square of the 2dfft modulus (the first two bytes of threshold represent the distance gate, and the last two bytes represent the threshold, such as 05 00 34 12: the fifth distance gate threshold 0x1234) Low Threshold Parameters: 0x0020--activeFrameNum; The minimum number of frames detected 0x0021--inactiveFrameNum; The minimum number of frames for the target to disappear 0x0022---threshold; detection threshold, the square of the 2dfft modulus (the first two bytes of threshold represent the distance gate, and the last two bytes represent the threshold, such as 05 00 34 12: the fifth distance gate threshold 0x1234) | NO | Configure ABD parameters;0x0007;(2-byte parameter name + 4-byte parameter value) * N;0x0107;2 bytes 0: success Other values are failed";None;When the host sends data, every group of 6 bytes contains parameter name and parameter value;Global parameters: 0x0000--roiMin; minimum detection distance gate 0x0001--roiMax; the farthest detection distance gate 0x0002--delayTime; delay time High Threshold Parameters: 0x0010--activeFrameNum; The minimum number of frames detected 0x0011--inactiveFrameNum; The minimum number of frames for the target to disappear 0x0012---threshold; detection threshold, the square of the 2dfft modulus (the first two bytes of threshold represent the distance gate, and the last two bytes represent the threshold, such as 05 00 34 12: the fifth distance gate threshold 0x1234) Low Threshold Parameters: 0x0020--activeFrameNum; The minimum number of frames detected 0x0021--inactiveFrameNum; The minimum number of frames for the target to disappear 0x0022---threshold; detection threshold, the square of the 2dfft modulus (the first two bytes of threshold represent the distance gate, and the last two bytes represent the threshold, such as 05 00 34 12: the fifth distance gate threshold 0x1234);NO
Read ABD parameters | 0x0008 | (2-byte parameter name) * N | 0x0108 | 2 bytes 0: success Other values are failed" | (4 byte parameter value) * N | When the host sends data, every group of 2 bytes contains only parameter values; when the device returns data, every group of 4 bytes contains only parameter values | High Threshold Parameters: 0x0000--roiMin; minimum detection distance gate 0x0001--roiMax; the farthest detection distance gate 0x0002--activeFrameNum; The minimum number of frames detected 0x0003--inactiveFrameNum; The minimum number of frames for the target to disappear Low Threshold Parameters: 0x0010--roiMin; minimum detection distance gate 0x0011--roiMax; the farthest detection distance gate 0x0012--activeFrameNum; detect the target minimum frame number 0x0013--inactiveFrameNum; The minimum number of frames for the target to disappear High Threshold Threshold: 0x0020~0x002f respectively correspond to the high threshold of range gate 0~15 Low Threshold Threshold: 0x0030~0x003f respectively correspond to the high threshold of range gate 0~15 | No | Read ABD parameters;0x0008;(2-byte parameter name) * N;0x0108;2 bytes 0: success Other values are failed";(4 byte parameter value) * N;When the host sends data, every group of 2 bytes contains only parameter values; when the device returns data, every group of 4 bytes contains only parameter values;High Threshold Parameters: 0x0000--roiMin; minimum detection distance gate 0x0001--roiMax; the farthest detection distance gate 0x0002--activeFrameNum; The minimum number of frames detected 0x0003--inactiveFrameNum; The minimum number of frames for the target to disappear Low Threshold Parameters: 0x0010--roiMin; minimum detection distance gate 0x0011--roiMax; the farthest detection distance gate 0x0012--activeFrameNum; detect the target minimum frame number 0x0013--inactiveFrameNum; The minimum number of frames for the target to disappear High Threshold Threshold: 0x0020~0x002f respectively correspond to the high threshold of range gate 0~15 Low Threshold Threshold: 0x0030~0x003f respectively correspond to the high threshold of range gate 0~15 ;No
Read serial number | 0x0011 | NoT | 0x0111 | 2 bytes 0: success Other values are failed" | 2-byte module identification + 4-byte serial number |  |  | No | Read serial number;0x0011;NoT;0x0111;2 bytes 0: success Other values are failed";2-byte module identification + 4-byte serial number;;;No
Configure system parameters | 0x0012 | (2-byte parameter name + 4-byte parameter value) * N | 0x0112 | 2 bytes 0: success Other values are failed" | None | When the host sends data, every group of 6 bytes contains parameter name and parameter value | 0x0000--systemMode; 0-transparent, 1-MTT, 2-VS, 3-GR ... (custom format is recommended to start from 10 or above) 0x0001--uploadSampleRate; downsampling ratio 0x0002--debugMode | No | Configure system parameters;0x0012;(2-byte parameter name + 4-byte parameter value) * N;0x0112;2 bytes 0: success Other values are failed";None;When the host sends data, every group of 6 bytes contains parameter name and parameter value;0x0000--systemMode; 0-transparent, 1-MTT, 2-VS, 3-GR ... (custom format is recommended to start from 10 or above) 0x0001--uploadSampleRate; downsampling ratio 0x0002--debugMode;No
Read system parameters | 0x0013 | (2-byte parameter name) * N | 0x0113 | 2 bytes 0: success Other values are failed" | (4 byte parameter value) * N | When the host sends data, every group of 2 bytes contains only parameter values; when the device returns data, every group of 4 bytes contains only parameter values |  | No | Read system parameters;0x0013;(2-byte parameter name) * N;0x0113;2 bytes 0: success Other values are failed";(4 byte parameter value) * N;When the host sends data, every group of 2 bytes contains only parameter values; when the device returns data, every group of 4 bytes contains only parameter values;;No
Enter factory test mode | 0x0024 | None | 0x0124 | 2 bytes 0: success Other values are failed" | 2-byte sub-board model 2-byte cascaded chip quantity 2 byte number of channels 2 byte data type 2 bytes 1DFFT size 2 bytes per frame chirp number 2-byte downsampling interval |  | Sub board model: reserved, fill in 0 Number of chips: 1-single chip, 2-double chip,,, Number of channels: number of receiving channels Data type: 0-1DFFT, 1-2DFFT, 2-2DFFT PEAK, 3-DSRAW Downsampling rate: 1 means no downsampling | NO | Enter factory test mode;0x0024;None;0x0124;2 bytes 0: success Other values are failed";2-byte sub-board model 2-byte cascaded chip quantity 2 byte number of channels 2 byte data type 2 bytes 1DFFT size 2 bytes per frame chirp number 2-byte downsampling interval;;Sub board model: reserved, fill in 0 Number of chips: 1-single chip, 2-double chip,,, Number of channels: number of receiving channels Data type: 0-1DFFT, 1-2DFFT, 2-2DFFT PEAK, 3-DSRAW Downsampling rate: 1 means no downsampling;NO
Exit factory test mode | 0x0025 | None | 0x0125 | 2 bytes 0: success Other values are failed" | None |  |  | NO | Exit factory test mode;0x0025;None;0x0125;2 bytes 0: success Other values are failed";None;;;NO
Send factory test results | 0x0026 | (2 byte address + 2 byte data) * N | 0x0126 | 2 bytes 0: success Other values are failed" | None |  | At present, it mainly updates the TX register | NO | Send factory test results;0x0026;(2 byte address + 2 byte data) * N;0x0126;2 bytes 0: success Other values are failed";None;;At present, it mainly updates the TX register;NO
Custom Command Range | 0x0060~0x00A0 | Customization | 0x1060~0x10A0 | Customization |  |  |  |  | Custom Command Range;0x0060~0x00A0;Customization;0x1060~0x10A0;Customization;;;;
Open command mode | 0x00FF | 2 bytes upper computer version | 0x01FF | 2 bytes 0: success Other values are failed" | 2-byte protocol version number + 2-byte sending and receiving buffer size |  | The current protocol version number is 2 | Yes | Open command mode;0x00FF;2 bytes upper computer version;0x01FF;2 bytes 0: success Other values are failed";2-byte protocol version number + 2-byte sending and receiving buffer size;;The current protocol version number is 2;Yes
Disable command mode | 0x00FE | None | 0x01FE | 2 bytes 0: success Other values are failed" | None |  |  | Yes | Disable command mode;0x00FE;None;0x01FE;2 bytes 0: success Other values are failed";None;;;Yes

## Sheet3
Example | Send Content | Column1 | Receive content | Description | Example;Send Content;Column1;Receive content;Description
Reading version | 12 bytes: fd fc fb fa 02 00 00 00 04 03 02 01 |  | 23 bytes: FD FC FB FA 0D 00 00 01 00 00 07 00 76 31 2E 34 2E 31 34 04 03 02 01 | The return result is: 0-success String length: 7 Major version number: 1 Minor version number: 4 patch version number: 14 Version information: v1.4.14 | Reading version;12 bytes: fd fc fb fa 02 00 00 00 04 03 02 01;;23 bytes: FD FC FB FA 0D 00 00 01 00 00 07 00 76 31 2E 34 2E 31 34 04 03 02 01;The return result is: 0-success String length: 7 Major version number: 1 Minor version number: 4 patch version number: 14 Version information: v1.4.14
Write a single register | 18 bytes: fd fc fb fa 08 00 01 00 20 00 41 00 04 c8 04 03 02 01 |  | 14 bytes: fd fc fb fa 04 00 01 01 00 00 04 03 02 01 | The returned result is: 0-success | Write a single register;18 bytes: fd fc fb fa 08 00 01 00 20 00 41 00 04 c8 04 03 02 01;;14 bytes: fd fc fb fa 04 00 01 01 00 00 04 03 02 01;The returned result is: 0-success
Write multiple registers | "22 bytes (2 registers): fd fc fb fa 0c 00 01 00 20 00 41 00 04 c8 42 00 03 00 04 03 02 01" |  | 14 bytes: fd fc fb fa 04 00 01 01 00 00 04 03 02 01 | The returned result is: 0 - success Note: If the number of registers written at one time is large, resulting in the total frame length exceeding 64 bytes, multiple write register commands need to be sent | Write multiple registers;"22 bytes (2 registers): fd fc fb fa 0c 00 01 00 20 00 41 00 04 c8 42 00 03 00 04 03 02 01";;14 bytes: fd fc fb fa 04 00 01 01 00 00 04 03 02 01;The returned result is: 0 - success Note: If the number of registers written at one time is large, resulting in the total frame length exceeding 64 bytes, multiple write register commands need to be sent
Read a single register | 16 bytes: fd fc fb fa 04 00 02 00 20 00 41 00 04 03 02 01 |  | 16 bytes: fd fc fb fa 06 00 02 01 00 00 04 c8 04 03 02 01 | The return result is: 0-success Register 0x0041: 0xC804 | Read a single register;16 bytes: fd fc fb fa 04 00 02 00 20 00 41 00 04 03 02 01;;16 bytes: fd fc fb fa 06 00 02 01 00 00 04 c8 04 03 02 01;The return result is: 0-success Register 0x0041: 0xC804
Read multiple registers | 18 bytes: fd fc fb fa 06 00 02 00 20 00 41 00 42 00 04 03 02 01 |  | 18 bytes: fd fc fb fa 08 00 02 01 00 00 04 c8 03 00 04 03 02 01 | The return result is: 0-success Register 0x0041: 0xC804 Register 0x0042: 0x0003 Note: If the number of registers to be read at one time is large, resulting in the total length of the frame exceeding 64 bytes, multiple read register commands need to be sent | Read multiple registers;18 bytes: fd fc fb fa 06 00 02 00 20 00 41 00 42 00 04 03 02 01;;18 bytes: fd fc fb fa 08 00 02 01 00 00 04 c8 03 00 04 03 02 01;The return result is: 0-success Register 0x0041: 0xC804 Register 0x0042: 0x0003 Note: If the number of registers to be read at one time is large, resulting in the total length of the frame exceeding 64 bytes, multiple read register commands need to be sent
Open command mode | 12 bytes: fd fc fb fa 04 00 ff 00 01 00 04 03 02 01 |  | 14 bytes: fd fc fb fa 08 00 ff 01 00 00 02 00 00 04 04 03 02 01 | The returned result is: 0 - success Protocol version number: 2 Transceiver buffer size: 1024 | Open command mode;12 bytes: fd fc fb fa 04 00 ff 00 01 00 04 03 02 01;;14 bytes: fd fc fb fa 08 00 ff 01 00 00 02 00 00 04 04 03 02 01;The returned result is: 0 - success Protocol version number: 2 Transceiver buffer size: 1024
Disable command mode | 12 bytes: fd fc fb fa 02 00 fe 00 04 03 02 01 |  | 14 bytes: fd fc fb fa 04 00 fe 01 00 00 04 03 02 01 | The returned result is: 0-success | Disable command mode;12 bytes: fd fc fb fa 02 00 fe 00 04 03 02 01;;14 bytes: fd fc fb fa 04 00 fe 01 00 00 04 03 02 01;The returned result is: 0-success
;;;;
Enter factory test mode | 12 bytes: fd fc fb fa 02 00 24 00 04 03 02 01 |  | 28 bytes: fd fc fb fa 12 00 24 01 00 00 00 00 02 00 04 00 00 00 40 00 20 00 02 00 04 03 02 01 | The return result is: 0-success Daughter board model: 0 Number of cascaded chips: 2 Number of channels: 4 Data Type: 0 1DFFT size: 64 Number of chirps per frame: 32 Downsampling Interval: 2 | Enter factory test mode;12 bytes: fd fc fb fa 02 00 24 00 04 03 02 01;;28 bytes: fd fc fb fa 12 00 24 01 00 00 00 00 02 00 04 00 00 00 40 00 20 00 02 00 04 03 02 01;The return result is: 0-success Daughter board model: 0 Number of cascaded chips: 2 Number of channels: 4 Data Type: 0 1DFFT size: 64 Number of chirps per frame: 32 Downsampling Interval: 2
Send factory test results | 12 bytes: fd fc fb fa 02 00 26 00 04 03 02 01 |  | 28 bytes: fd fc fb fa 12 00 26 01 00 00 00 00 02 00 04 00 00 00 40 00 20 00 02 00 04 03 02 01 | The return result is: 0-success Daughter board model: 0 Number of cascaded chips: 2 Number of channels: 4 Data Type: 0 1DFFT size: 64 Number of chirps per frame: 32 Downsampling Interval: 2 | Send factory test results;12 bytes: fd fc fb fa 02 00 26 00 04 03 02 01;;28 bytes: fd fc fb fa 12 00 26 01 00 00 00 00 02 00 04 00 00 00 40 00 20 00 02 00 04 03 02 01;The return result is: 0-success Daughter board model: 0 Number of cascaded chips: 2 Number of channels: 4 Data Type: 0 1DFFT size: 64 Number of chirps per frame: 32 Downsampling Interval: 2